## Sheet1
Silan Product Catolog (20190401)
Noted：The status of all products is reflected in the last column remark Grey area : the product have been deteled in the Q3 catolog compare with the Q2. Purple area :new added product. Yellow area: information changed of the product,may be the part no or other things.
MCU product line | MCU |  | Part No. | Memory |  |  |  | Max. operating frequency/ operating voltage range |  | I/O (including open -drain output) | A/D conversion | LCD driver | Timer | External Internal interrupt pins |  | Application |  | Availability | Package |  |  | Remark
|  |  |  | Flash/E2PROM | OTP | MaskROM | RAM
|  |  | SC51F3364RE1G | 64K×8 | - |  | 2048×8 | 8MHz/1.8~3.6V;16MHz/2.4~3.6V |  | 21 | - | - | 16-bit ×3 | 3 |  | Learning Remote Control;Universal Remote Control |  | Mass | SSOP-24-225-0.635 |  |  | Normal
|  |  | SC51F3332JV1G | 32K×8 | - |  | 2048×8 | 8MHz/1.8~3.6V;16MHz/2.4~3.6V |  | 27 | - | - | 16-bit ×3 | 4 |  | Learning Remote Control;Universal Remote Control |  | Mass | SSOP-30-225-0.65 |  |  | Normal
|  |  | SC51F3332RE1G | 32K×8 | - |  | 2048×8 | 8MHz/1.8~3.6V;16MHz/2.4~3.6V |  | 21 | - | - | 16-bit ×3 | 3 |  | Learning Remote Control;Universal Remote Control |  | Mass | SSOP-24-225-0.635 |  |  | Normal
|  |  | SC51P18A16LLG | - | 16Kx8 | - | 512x8 | 4MHz/1.8~3.6V;8MHz/2.4~3.6V |  | 46 | - | 4x32 | 16-bit ×3 | 4 |  | LCD Remote Control;Media Control |  | Mass | LQFP-48-7X7-0.5 |  |  | Normal
|  |  | SC51P18A16LBG | - | 16Kx8 | - | 512x8 | 4MHz/1.8~3.6V;8MHz/2.4~3.6V |  | 54 | - | 4x36 | 16-bit ×3 | 4 |  | LCD Remote Control;Media Control |  | Mass | LQFP-64-10X10-0.5 |  |  | Normal
|  |  | SC51P18A16LAG | - | 16Kx8 | - | 512x8 | 4MHz/1.8~3.6V;8MHz/2.4~3.6V |  | 42 | - | 4x28 | 16-bit ×3 | 4 |  | LCD Remote Control;Media Control |  | Mass | LQFP-44-10X10-0.8 |  |  | Normal
|  |  | SC52F5716RE2G | 16Kx8 | - | - | 1280x8 | 24MHz/1.8~5.5V |  | 22 | 12-bitx15 | - | 16-bit ×3 | 4 |  | Digital power,Motor control |  | Mass | SSOP-24-225-0.635 |  |  | Normal
|  |  | SC52F5716RE1G | 16Kx8 | - | - | 1280x8 | 24MHz/1.8~5.5V |  | 22 | 12-bitx15 | - | 16-bit ×3 | 4 |  | Digital power,Motor control |  | Mass | SSOP-24-225-0.635 |  |  | Normal
|  |  | SC52F5732NF1G | 32Kx8 | - | - | 1280x8 | 24MHz/1.8~5.5V |  | 22 | 12-bitx15 | - | 16-bit ×3 | 4 |  | Digital power,Motor control |  | Mass | QFN-32-5x5-0.5 |  |  | Normal
|  |  | SC32F5864LB1G | 64Kx8 | - | - | 6Kx8 | 72MHz/2.0~5.5V |  | 48 | 12-bitx16 | - | 16-bit ×2 32-bit ×1 | - |  | PMSM,BLDC,Digital power,Inverter, |  | Mass | LQFP-64-10X10-0.5 |  |  | Normal
|  |  | SC32F5864LL1G | 64Kx8 | - | - | 6Kx8 | 72MHz/2.0~5.5V |  | 42 | 12-bitx16 | - | 16-bit ×2 32-bit ×1 | - |  | PMSM,BLDC,Digital power,Inverter, |  | Mass | LQFP-48-7X7-0.5 |  |  | Normal
|  |  | SC32F5864JV1G | 64Kx8 | - | - | 6Kx8 | 72MHz/2.0~5.5V |  | 26 | 12-bitx14 | - | 16-bit ×2 32-bit ×1 | - |  | PMSM,BLDC,Digital power,Inverter, |  | Mass | TSSOP-30-225-0.5 |  |  | Normal
|  |  | SC32F5832LB1G | 32Kx8 | - | - | 4Kx8 | 72MHz/2.0~5.5V |  | 48 | 12-bitx16 | - | 16-bit ×2 32-bit ×1 | - |  | PMSM,BLDC,Digital power,Inverter, |  | Mass | LQFP-64-10X10-0.5 |  |  | Normal
|  |  | SC32F5832LL1G | 32Kx8 | - | - | 4Kx8 | 72MHz/2.0~5.5V |  | 42 | 12-bitx16 | - | 16-bit ×2 32-bit ×1 | - |  | PMSM,BLDC,Digital power,Inverter, |  | Mass | LQFP-48-7X7-0.5 |  |  | Normal
|  |  | SC32F5832JV1G | 32Kx8 | - | - | 4Kx8 | 72MHz/2.0~5.5V |  | 26 | 12-bitx14 | - | 16-bit ×2 32-bit ×1 | - |  | PMSM,BLDC,Digital power,Inverter, |  | Mass | TSSOP-30-225-0.5 |  |  | Normal
|  |  | SC32F5664LL1G | 64Kx8 | - | - | 6Kx8 | 48MHz/2.0~5.5V |  | 42 | 12-bitx16 | - | 16-bit ×2 32-bit ×1 | - |  | PMSM,BLDC,Digital power,Inverter, |  | Mass | LQFP-48-7X7-0.5 |  |  | Normal
|  |  | SC32F5664JV1G | 64Kx8 | - | - | 6Kx8 | 48MHz/2.0~5.5V |  | 26 | 12-bitx14 | - | 16-bit ×2 32-bit ×1 | - |  | PMSM,BLDC,Digital power,Inverter, |  | Mass | TSSOP-30-225-0.5 |  |  | Normal
|  |  | SC32F5632LL1G | 32Kx8 | - | - | 4Kx8 | 48MHz/2.0~5.5V |  | 42 | 12-bitx16 | - | 16-bit ×2 32-bit ×1 | - |  | PMSM,BLDC,Digital power,Inverter, |  | Mass | LQFP-48-7X7-0.5 |  |  | Normal
|  |  | SC32F5632JV1G | 32Kx8 | - | - | 4Kx8 | 48MHz/2.0~5.5V |  | 26 | 12-bitx10 | - | 16-bit ×2 32-bit ×1 | - |  | PMSM,BLDC,Digital power,Inverter, |  | Mass | TSSOP-30-225-0.5 |  |  | Normal
|  |  | SC32F5632LF1G | 32Kx8 | - | - | 4Kx8 | 48MHz/2.0~5.5V |  | 30 | 12-bitx10 | - | 16-bit ×2 32-bit ×1 | - |  | PMSM,BLDC,Digital power,Inverter, |  | Mass | LQFP-32-7x7-0.8 |  |  | Normal
|  |  | SC51F6604SA1G | - | 4Kx8 | - | 128x8 | 8MHz/2.4~5.5V |  | 6 | 12-bitx4 | - | 16-bit ×2 12-bit ×1 | - |  | Digital power,Motor control |  | Mass | SOP-8-225-1.27 |  |  | Normal
|  |  | SC51P03B04SJT1G | - | 4Kx8 | - | 128x8 | 4MHz/1.8~3.6V;8MHz/2.4~3.6V |  | 18 | - | - | 16-bit ×2 | 2 |  | Remote control |  | Mass | TSSOP-20-225-0.65 |  |  | Normal
|  |  | SC51P03B04SC1G | - | 4Kx8 | - | 128x8 | 4MHz/1.8~3.6V;8MHz/2.4~3.6V |  | 14 | - | - | 16-bit ×2 | 2 |  | Remote control |  | Mass | SOP-16-225-1.27 |  |  | Normal
|  |  | SC51P03B04SC2G | - | 4Kx8 | - | 128x8 | 4MHz/1.8~3.6V;8MHz/2.4~3.6V |  | 14 | - | - | 16-bit ×2 | 2 |  | Remote control |  | Mass | SOP-16-225-1.27 |  |  | Normal
|  |  | SC51P03B04SA1G | - | 4Kx8 | - | 128x8 | 4MHz/1.8~3.6V;8MHz/2.4~3.6V |  | 6 | - | - | 16-bit ×2 | 1 |  | Remote control |  | Mass | SOP-8-225-1.27 |  |  | Normal
|  |  | SC51F3832LB1G | 32Kx8 | - | - | 2Kx8 | 4MHz/2.2~3.6V |  | 60 | 10bitx15 | 4x38 | 16-bit ×5 | 4 |  | LCD Remote Control;Media Control |  | ES | LQFP-64-10X10-0.5 |  |  | Normal
|  |  | SC51F3832LL1G | 32Kx8 | - | - | 2Kx8 | 4MHz/2.2~3.6V |  | 46 | 10bitx15 | 4x32 | 16-bit ×5 | 4 |  | LCD Remote Control;Media Control |  | ES | LQFP-48-7X7-0.5 |  |  | Normal
|  |  | SC51F3832LL2G | 32Kx8 | - | 128x8 | 2Kx8 | 4MHz/2.2~3.6V |  | 46 | 10bitx15 | 4x34 | 16-bit ×5 | 4 |  | LCD Remote Control;Media Control |  | ES | LQFP-48-7X7-0.5 |  |  | Normal
|  |  | SC51F2216RE1G | 16Kx8 | - | - | 1Kx8 | 4MHz/2.2~3.6V |  | 22 | 10bitx4 | - | 16-bit ×5 | 2 |  |  Small smart device, Small smart device |  | ES | SSOP-24-225-0.635 |  |  | Normal
|  |  | SC51P2320JT1G | - | 20Kx8 | 1Kx8 | 768x8 | 6MHz/1.8~3.6V |  | 18 | - | - | 16-bit ×3 | 2 |  | Learning Remote Control;Universal Remote Control |  | Mass | TSSOP-20-225-0.65 |  |  | new added
|  |  | SC51P2320SC1G | - | 20Kx8 | 1Kx8 | 768x8 | 6MHz/1.8~3.6V |  | 14 | - | - | 16-bit ×3 | 2 |  | Learning Remote Control;Universal Remote Control |  | Mass | SOP-16-225-1.27 |  |  | new added
|  |  | SC51P03A05SA1G | 4Kx8 | - | 128x8 | 128x8 | 8MHz/1.8~3.6V |  | 6 | - | - | 16-bit ×2 | 2 |  | Remote control |  | Mass | SOP-8-225-1.27 |  |  | Normal
|  |  | SC51P03E02SA1G | 2Kx8 | - | 128x8 | 128x8 | 8MHz/1.8~3.6V |  | 6 | - | - | 16-bit ×2 | 2 |  | Intelligent lighting, switch dimming |  | Mass | SOP-8-225-1.27 |  |  | Normal
Power Management Produt Line | IPM |  | Part No. | Description | Operating Temperature (Range) | Switching Device | Breakdown Voltage (VCES or VDSS) (Min) (V) | Current Rating (Max) @ 25°C (A) | VCE(sat) (Max) @ TJ=25°C (V) | RDS(on) (Max) @ TC=25°C (Ω) | Switching Frequency (kHz) | Isolation Voltage (Min) (V) | Bootstrap Diode | UVLO |  | OCP | TSD | Fault out | Temperature sensor | Subtrate | Package | Remark
|  |  | SD02M50DBE/S | 2A/500V | -20 to 150 °C | MOSFET | 500 | 2 |  | 4 | 20 | 1500 | Yes | Yes |  | No | No | No | No | Full Package | DIP-23E;SOP-23H | Normal
|  |  | SD05M50DBE/S | 5A/500V | -20 to 150 °C | MOSFET | 500 | 3 |  | 1.6 | 20 | 1500 | Yes | Yes |  | No | No | No | No | Full Package | DIP-23E;SOP-23H | Normal
|  |  | SD02M50DAE/S | 2A/500V | -20 to 150 °C | MOSFET | 500 | 2 |  | 4 | 20 | 1500 | Yes | Yes |  | No | No | No | Yes | Full Package | DIP-23E;SOP-23H | Normal
|  |  | SD05M50DAE/S | 5A/500V | -20 to 150 °C | MOSFET | 500 | 3 |  | 1.6 | 20 | 1500 | Yes | Yes |  | No | No | No | Yes | Full Package | DIP-23E;SOP-23H | Normal
|  |  | SD02M60DBE/S | 2A/600V | -20 to 150 °C | MOSFET | 600 | 2 |  | 4.2 | 20 | 1500 | Yes | Yes |  | No | No | No | No | Full Package | DIP-23E;SOP-23H | Normal
|  |  | SDM15G60FB | 15A/600V,DIP24 | -40 to 150 °C | IGBT | 600 | 15 | 2.2V@15A |  | 20 | 1500 | Yes | Yes |  | Yes | No | Yes | Yes | DBC | DIP-24HL | Normal
|  |  | SD20A60FA | 20A/600V,DIP27 | -40 to 150 °C | IGBT | 600 | 20 | 2.2V@20A |  | 20 | 2500 | No | Yes |  | Yes | Yes | Yes | No | DBC | DIP-27H | Normal
|  |  | SD15M60AC | 15A/600V,DIP27 | -40 to 150 °C | IGBT | 600 | 15 | 2.3V@15A |  | 20 | 2500 | Yes | Yes |  | Yes | Yes | Yes | No | DBC | DIP-27H | Normal
|  |  | SD20M60AC | 20A/600V,DIP27 | -40 to 150 °C | IGBT | 600 | 20 | 2.2V@20A |  | 20 | 2500 | Yes | Yes |  | Yes | Yes | Yes | No | DBC | DIP-27H | Normal
|  |  | SD30M60AC | 30A/600V,DIP27 | -40 to 150 °C | IGBT | 600 | 30 | 2.5V@30A |  | 20 | 2500 | Yes | Yes |  | Yes | Yes | Yes | No | DBC | DIP-27H | Normal
|  |  | SDM10C60FB2 | 10A/600V,DIP25 | -40 to 150 °C | IGBT | 600 | 10 | 2.3V@10A |  | 20 | 1500 | Yes | Yes |  | Yes | Yes | Yes | Yes | Full Package | DIP-25B | Normal
|  |  | SDM06C60FB2 | 6A/600V,DIP25 | -40 to 150 °C | IGBT | 600 | 6 | 2.3V@6A |  | 20 | 1500 | Yes | Yes |  | Yes | Yes | Yes | Yes | Full Package | DIP-25B | Normal
| LED (AC) |  | Part No. | Max. output power (W) | Input voltage (VAC) |  | Topology |  | Power MOSFET |  | Current accuracy |  |  | Power factor |  | Whether dimming |  | Package |  | Status |  | Remark
|  |  | SD6701ASC | 15W (<180mA) | 176-265 |  | Non-isolated, Single Winding |  | IN MOS |  | ±2.5% |  |  | 0.5 |  | —— |  | SOP7 |  | F.R. |  | Normal
|  |  | SD6701SC | 18W (<240mA) | 176-265 |  | Non-isolated, Single Winding |  | IN MOS |  | ±2.5% |  |  | 0.5 |  | —— |  | SOP7 |  | F.R. |  | Normal
|  |  | SD6702SC | 30W(<280mA) | 176-265 |  | Non-isolated, Single Winding |  | IN MOS |  | ±2.5% |  |  | 0.5 |  | —— |  | SOP7 |  | F.R. |  | Normal
|  |  | SD6703S | 32W (<300mA) | 176-265 |  | Non-isolated, Single Winding |  | IN MOS |  | ±2.5% |  |  | 0.5 |  | —— |  | SOP7 |  | F.R. |  | Normal
|  |  | SD6704S | 40W (<360mA) | 176-265 |  | Non-isolated, Single Winding |  | IN MOS |  | ±2.5% |  |  | 0.5 |  | —— |  | SOP7 |  | F.R. |  | Normal
|  |  | SD6702DC | 40(<300mA) | 176-265 |  | Non-isolated, Single Winding |  | IN MOS |  | ±2.5% |  |  | 0.5 |  | —— |  | DIP7 |  | F.R. |  | Normal
|  |  | SD6704D | 50(<400mA) | 176-265 |  | Non-isolated, Single Winding |  | IN MOS |  | ±2.5% |  |  | 0.5 |  | —— |  | DIP7 |  | F.R. |  | Normal
|  |  | SD6920 | 40 | 90-265 |  | APFC Non-isolated(Buck) |  | EX MOS |  | ±1.5% |  |  | 0.9 |  | —— |  | SOT23-6 |  | F.R. |  | Normal
|  |  | SDH6971S | 9W (<200mA) | 90-265 |  | APFC Non-isolated(Buck) |  | IN MOS |  | ±1.5% |  |  | 0.9 |  | —— |  | SOP7 |  | F.R. |  | Normal
|  |  | SDH6972S | 12 W(<350mA) | 90-265 |  | APFC Non-isolated(Buck) |  | IN MOS |  | ±1.5% |  |  | 0.9 |  | —— |  | SOP7 |  | F.R. |  | Normal
|  |  | SD6924AS | 18W (<500mA) | 90-265 |  | APFC Non-isolated(Buck) |  | IN MOS |  | ±1.5% |  |  | 0.9 |  | —— |  | SOP7 |  | F.R. |  | Normal
|  |  | SD6924S | 18W (<500mA) | 90-265 |  | APFC Non-isolated(Buck) |  | IN MOS |  | ±1.5% |  |  | 0.9 |  | —— |  | SOP7 |  | F.R. |  | Normal
|  |  | SD6910A | 40 | 90-265 |  | APFC Non-isolated(Buck-Boost) |  | EX MOS |  | ±3.0% |  |  | 0.95 |  | —— |  | SOP8 |  | F.R. |  | Normal
|  |  | SD6601AS | 3 | 90-265 |  | PSR |  | IN MOS |  | ±3.0% |  |  | —— |  | —— |  | SOP7 |  | F.R. |  | Normal
|  |  | SD6601S | 5 | 90-265 |  | PSR |  | IN MOS |  | ±3.0% |  |  | —— |  | —— |  | SOP7 |  | F.R. |  | Normal
|  |  | SD6602AS | 7 | 90-265 |  | PSR |  | IN MOS |  | ±3.0% |  |  | —— |  | —— |  | SOP7 |  | F.R. |  | Normal
|  |  | SD6602S | 9 | 90-265 |  | PSR |  | IN MOS |  | ±3.0% |  |  | —— |  | —— |  | SOP7 |  | F.R. |  | Normal
|  |  | SD6602D | 12 | 90-265 |  | PSR |  | IN MOS |  | ±3.0% |  |  | —— |  | —— |  | DIP7 |  | F.R. |  | Normal
|  |  | SD6800BC | 60 | 90-265 |  | APFC isolated |  | EX MOS |  | ±2.5% |  |  | 0.9 |  | —— |  | SOP8 |  | F.R. |  | Normal
|  |  | SD6802SE | 7 | 90-265 |  | APFC isolated |  | IN MOS |  | ±2.5% |  |  | 0.9 |  | —— |  | SOP7 |  | F.R. |  | Normal
|  |  | SD6804SE | 12 | 90-265 |  | APFC isolated |  | IN MOS |  | ±2.5% |  |  | 0.9 |  | —— |  | SOP7 |  | F.R. |  | Normal
|  |  | SD6804DC | 18 | 90-265 |  | APFC isolated |  | IN MOS |  | ±2.5% |  |  | 0.9 |  | —— |  | DIP7 |  | F.R. |  | Normal
|  |  | SD6807DC | 22 | 90-265 |  | APFC isolated |  | IN MOS |  | ±2.5% |  |  | 0.9 |  | —— |  | DIP7 |  | F.R. |  | Normal
| LED(DC) |  | Part No. | Output power (W) | Input voltage (V) | Topology | Output current (A) |  | Current accuracy |  | Number of LEDs |  |  | Max. efficiency |  | Whether dimming |  | Package |  | Status |  | Remark
|  |  | SD42522 | 3*1W | 6-36 | Buck | 1 |  | ±1.5% |  | 10 |  |  | 0.96 |  | —— |  | SOP8 |  | F.R. |  | Normal
|  |  | SD42524 | 3*1W | 6-36 | Buck | 1 |  | ±1.5% |  | 10 |  |  | 0.96 |  | Linear/PWM |  | SOP8 |  | F.R. |  | Normal
|  |  | SD42560E | 3*1W | Vi+Vo＜36 | Buck-Boost | 0.35 |  | ±3.0% |  | 5 |  |  | 0.75 |  | PWM |  | ESOP8 |  | F.R. |  | Normal
|  |  |  | 30V 200mA | 6-36 | Boost | 0.45 |  | ±3.0% |  | 9 |  |  | 0.93 |  | PWM |  | ESOP8 |  | F.R. |  | Normal
| AC-DC | SSR COMBO IC | Part No. | Description |  | HV start-up | Max. Output Power (W) | Power MOSFET |  | Rds(on) (Ω) | Operating Frequency | Standby power (W) | Soft start | Protection |  |  |  | Package |  | Status |  | Remark
[14 empty] | OVP | OLP/SCP | OTP | B/O
|  |  | SD6832 | SSR ,level 5, external Rs |  | N | 8 | internal 650V MOS |  | 10 | 24-67kHz | 0.10W | Y | 24.5V/Auto | Auto | Inter./Auto | N | DIP8 |  | F.R. |  | Normal
|  |  | SD6834 | SSR ,level 5, external Rs |  | N | 12 | internal 650V MOS |  | 3.4 | 24-67kHz | 0.10W | Y | 24.5V/Auto | Auto | Inter./Auto | N | DIP8 |  | F.R. |  | Normal
|  |  | SD6835 | SSR ,level 5, external Rs |  | N | 24 | internal 650V MOS |  | 1.6 | 24-67kHz | 0.10W | Y | 24.5V/Auto | Auto | Inter./Auto | N | DIP8 |  | F.R. |  | Normal
|  |  | SDH8633 | SSR ,level 6, external Rs |  | Y | 12 | internal 650V MOS |  | 3.6 | 22-65kHz | 0.03W | Y | 24.5V/Auto | Auto | Inter./Auto | N | DIP8 |  | F.R. |  | Normal
|  |  | SDH8634 | SSR ,level 6, external Rs |  | Y | 18 | internal 650V MOS |  | 2.7 | 22-65kHz | 0.03W | Y | 24.5V/Auto | Auto | Inter./Auto | N | DIP8 |  | F.R. |  | Normal
|  |  | SDH8635 | SSR ,level 6, external Rs |  | Y | 24 | internal 650V MOS |  | 1.6 | 22-65kHz | 0.03W | Y | 24.5V/Auto | Auto | Inter./Auto | N | DIP8 |  | F.R. |  | Normal
|  |  | SDH8665Q | SSR,QR ,level 6,external Rs |  | Y | 24 | internal 650V MOS |  | 1.6 | 22-69kHz | 0.04W | Y | 26V/Auto | Auto | Inter./Auto | Y | DIP8 |  | F.R. |  | Normal
|  |  | SD8666QS | SSR,QR ,level 6, external Rs |  | N | 36 | internal 650V MOS |  | 0.55 | 22-69kHz | 0.04W | Y | 26V/Auto | Auto | Inter./Auto | Y | EHSOP5 |  | D.R. |  | Normal
|  |  | SDH8666Q | SSR,QR ,level 6, external Rs |  | Y | 36 | internal 650V MOS |  | 0.55 | 22-69kHz | 0.04W | Y | 26V/Auto | Auto | Inter./Auto | Y | EHSOP5 |  | D.R. |  | Normal
|  | Non-isolation Buck IC | Part No. | Description |  | HV start-up | Peak Current (mA) | Power MOSFET |  | Rds(on) (Ω) | Operating Frequency | Standby power (W) | Soft start | Protection |  |  |  | Package |  | Status |  | Remark
[14 empty] | OVP | OLP/SCP | OTP | B/O
|  |  | SDH8302 | Buck,12~18V output |  | Y | 400mA | internal 650V MOS |  | 18 | 20-60kHz | 0.10W | Y | 28V/Auto | Auto | internal/Auto | N | DIP8 |  | F.R. |  | changed
|  |  | SDH8303 | Buck,12~18V output |  | Y | 400mA | internal 650V MOS |  | 10 | 20-60kHz | 0.10W | Y | 28V/Auto | Auto | internal/Auto | N | DIP8 |  | F.R. |  | changed
|  |  | SDH8302S | Buck,12~18V output |  | Y | 700mA | internal 650V MOS |  | 18 | 20-60kHz | 0.10W | Y | 28V/Auto | Auto | internal/Auto | N | SOP8 |  | F.R. |  | changed
|  |  | SDH8322 | Buck,12/15/18V programmable output |  | Y | 400mA | internal 650V MOS |  | 18 | 20-60kHz | 0.10W | Y | 26V/Auto | Auto | internal/Auto | N | DIP7 |  | F.R. |  | changed
|  |  | SDH8323 | Buck,12/15/18V programmable output |  | Y | 700mA | internal 650V MOS |  | 10 | 20-60kHz | 0.10W | Y | 28V/Auto | Auto | internal/Auto | N | DIP7 |  | F.R. |  | changed
|  |  | SDH8322S | Buck,12/15/18V programmable output |  | Y | 400mA | internal 650V MOS |  | 10 | 20-60kHz | 0.10W | Y | 28V/Auto | Auto | internal/Auto | N | SOP8 |  | F.R. |  | changed
|  |  | SDH8312 | Buck,3.3~18V output |  | Y | 400mA | internal 650V MOS |  | 10 | 50kHz | 0.10W | Y | 28V/Auto | Auto | internal/Auto | N | SOP8 |  | D.R. |  | changed
|  | PSR IC | Part No. | Description |  | HV start-up | Max. Output power (W) | Power MOSFET | Rds(on) or Vcesat | Operating Frequency | Standby power (mW) | CV | CC | Cable compensation | Protection |  |  | Package |  | Status |  | Remark
[15 empty] | OVP | OLP/SCP | OTP
|  |  | SD8583S | PSR, level 5, external Rs, with Ccdc |  | N | 8 (5V1.6A) 12(12V1A) | internal 600V MOS | 4.3 Ω | 1kHz-50kHz | 100 | ±5% | ±5% | Y | 27V/Auto | Auto | internal/Auto | SOP7 |  | F.R. |  | Normal
|  |  | SD8584S | PSR, level 5, external Rs, with Ccdc |  | N | 10(5V2A) 12(12V1A) | internal 600V MOS | 3Ω | 1kHz-50kHz | 100 | ±5% | ±5% | Y | 27V/Auto | Auto | internal/Auto | SOP7 |  | F.R. |  | Normal
|  |  | SD8585S | PSR, level 5, external Rs, with Ccdc |  | N | 12(5V2.4A) | internal 600V MOS | 1.6Ω | 1kHz-50kHz | 100 | ±5% | ±5% | Y | 27V/Auto | Auto | internal/Auto | SOP7 |  | F.R. |  | Normal
|  |  | SD8530AS | PSR, level 5, external Rs, without Ccdc |  | N | 5(5V1A) | internal 800V BJT | —— | 400Hz-50kHz | 100 | ±5% | ±5% | Y | 27V/Auto | Auto | internal/Auto | SOP7 |  | F.R. |  | Normal
|  |  | SD8530CS | PSR, level 5, external Rs, without Ccdc |  | N | 3.5(5V0.7A) | internal 800V BJT | —— | 400Hz-50kHz | 100 | ±5% | ±5% | Y | 27V/Auto | Auto | internal/Auto | SOP7 |  | F.R. |  | Normal
|  |  | SD8530DS | PSR, level 5, external Rs, without Ccdc |  | N | 2.5(5V0.5A) | internal 800V BJT | —— | 400Hz-50kHz | 100 | ±5% | ±5% | Y | 27V/Auto | Auto | internal/Auto | SOP7 |  | F.R. |  | Normal
|  |  | SDH8592AS | PSR, level 6, external Rs, without Ccdc |  | Y | 6(5V1.2A) | internal 650V MOS | 7Ω | 800Hz-60kHz | 30 | ±5% | ±5% | Y | 28V/Auto | Auto | internal/Auto | SOP7 |  | F.R. |  | Normal
|  |  | SDH8593AS | PSR, level 6, external Rs, without Ccdc |  | Y | 8(5V1.6A) | internal 650V MOS | 5Ω | 800Hz-60kHz | 40 | ±5% | ±5% | Y | 28V/Auto | Auto | internal/Auto | SOP7 |  | F.R. |  | changed
|  |  | SDH8594AS | PSR, level 6, external Rs, without Ccdc |  | Y | 10(5V2A) 12(12V1A) | internal 650V MOS | 3Ω | 500Hz-60kHz | 50 | ±5% | ±5% | Y | 28V/Auto | Auto | internal/Auto | SOP7 |  | F.R. |  | Normal
|  |  | SDH8594ES | PSR, level 6, external Rs, without Ccdc 4 Drain pins for heat sink |  | Y | 10(5V2A) 12(12V1A) | internal 650V MOS | 3Ω | 500Hz-60kHz | 50 | ±5% | ±5% | Y | 28V/Auto | Auto | internal/Auto | SOP7 |  | F.R. |  | Normal
|  |  | SDH8595AD | PSR, level 6, external Rs, without Ccdc |  | Y | 12(12V1A) | internal 650V MOS | 3.7Ω | 500Hz-60kHz | 50 | ±5% | ±5% | Y | 28V/Auto | Auto | internal/Auto | DIP8 |  | F.R. |  | Normal
|  |  | SDH8595AS | PSR, level 6, external Rs, without Ccdc |  | Y | 12(5V2.4A) | internal 600V MOS | 1.6Ω | 800Hz-60kHz | 50 | ±5% | ±5% | Y | 28V/Auto | Auto | internal/Auto | SOP7 |  | F.R. |  | Normal
|  | SR IC | Part No. | Description |  |  | Max. Output power (W) |  |  |  | Power MOSFET |  |  | Rds(on) |  | Vds（V） |  | Package |  | Status |  | Remark
|  |  | SD8502 | DCM SR IC |  |  | 12(5V2.4A) |  |  |  | internal MOS |  |  | 13 mΩ |  | 45 |  | SOP7 |  | F.R. |  | Normal
|  |  | SD8502B | DCM SR IC |  |  | 10 (5V2A) |  |  |  | internal MOS |  |  | 16 mΩ |  | 40 |  | SOP7 |  | F.R. |  | Normal
|  |  | SD8503 | DCM SR IC |  |  | 15 (5V3A) |  |  |  | internal MOS |  |  | 9 mΩ |  | 45 |  | SOP7 |  | F.R. |  | Normal
|  | USB PD Controller | Part No. | Description |  |  | Protocols supported |  |  |  | Load switch |  |  | I2C interface |  | CC/CV control |  | Package |  | Status |  | Remark
|  |  | SD8602Q | USB PD Controller with CC/CV |  |  | PD 3.0/ PPS/ QC3.0/ FCP/ SCP/ SFCP/ AFC/ BC1.2 |  |  |  | NMOS |  |  | Y |  | Y |  | QFN32 |  | D.R. |  | changed
|  |  | SD8604Q | USB PD Controller with CC/CV |  |  | PD 3.0/ PPS/ QC3.0/ FCP/ SCP/ SFCP/ AFC/ BC1.2 |  |  |  | PMOS |  |  | Y |  | Y |  | QFN32 |  | E.S. |  | changed
|  |  | SD8602B | USB PD Controller |  |  | PD 3.0/ PPS/ QC3.0/ FCP/ SCP/ SFCP/ AFC/ BC1.2 |  |  |  | —— |  |  | Y |  | N |  | SSOP10 |  | E.S. |  | Normal
|  | SSR PWM control IC | Part No. | Description |  | HV start-up | Max. Output Power (W) | Power MOSFET |  | Rds(on) (Ω) | Operating Frequency | Standby power (W) | Soft start | Protection |  |  |  | Package |  | Status |  | Remark
[14 empty] | OVP | OLP/SCP | OTP | B/O
|  |  | SD4873A | SSR ,level 6, external Rs |  | N | 65 | external MOS |  | —— | 22-65kHz | 0.075W | Y | 27V/Auto | Auto | internal/Auto | N | SOT23-6L |  | F.R. |  | Normal
|  |  | SD4874Q | SSR, QR ,level 6, external Rs |  | N | 65 | external MOS |  | —— | 22-69kHz | 0.075W | Y | 27V/Auto | Auto | internal/Auto | N | SOT23-6L |  | F.R. |  | changed
|  |  | SDH4875Q | SSR, QR ,level 6, external Rs |  | Y | 65 | external MOS |  | —— | 22-69kHz | 0.04W | Y | 27V/Auto | Auto | internal/Auto | N | SOT23-6L |  | D.R. |  | new added
| DC-DC | Car charger ICs | Part No. | Max. Input Voltage (V) | Max. Output current (A) |  | Operating Frequency (kHz) |  | Power MOSFET |  | CC Line Compensation |  |  | Protection |  |  |  | Package |  | Status |  | Remark
[14 empty] | OVP |  | OLP | OTP
|  |  | SD45232 | 40 | 2.4 |  | 120 |  | Internal |  | Y |  |  | Y |  | Auto-Recovery | Y | SOP8 |  | F.R. |  | Normal | Normal
|  |  | SD45237 | 40 | 4.8 |  | 120 |  | External |  | Y |  |  | Y |  | Auto-Recovery | Y | MOP10 |  | F.R. |  | Normal | Normal
|  | POE ICs | Part No. | Standard |  |  | Function |  | Operating Frequency |  | Max. Output Power(W) |  |  | Inrush Current Limit(A) |  | Operating Current Limit(mA) |  | Package |  | Status |  | Remark
|  |  | SD4924 | 802.3af/802.3at |  |  | PD |  | N.A. |  | 25.5 |  |  | 220 |  | 600 |  | SOP8 |  | F.R. |  | Normal
|  |  | SD4954 | 802.3af |  |  | PD+ SSR PWM+MOS |  | 120kHz |  | 12.95 |  |  | 150 |  | 400 |  | SOP16 |  | F.R. |  | Normal
|  |  | SD4954B | 802.3af |  |  | PD+ SSR PWM+MOS |  | 200kHz |  | 12.95 |  |  | 150 |  | 400 |  | SOP16 |  | F.R. |  | Normal
|  |  | SD4952B | 802.3af |  |  | PD+ PSR PWM+MOS |  | 180kHz |  | 12.95W |  |  | 150 |  | 400 |  | SOP16 |  | F.R. |  | Normal
|  |  | SD4923E | 802.3af/802.3at |  |  | PD |  | N.A. |  | 30W |  |  | 180 |  | 850 |  | ESOP8 |  | F.R. |  | Normal
|  |  | SD4932B | N.A. |  |  | PSR PWM+MOS |  | 180kHz |  | 12.95W |  |  | N.A. |  | N.A. |  | SOP7 |  | F.R. |  | Normal
|  | HV DC-DC | Part No. | Input Voltage Range (V) |  | Max. Output Current (A) | Output Votage Range (V) |  | Operating Frequency |  | OVP |  |  | OLP/SCP |  | OTP |  | Package |  | Status |  | Remark
|  |  | SD4931 | 25~90 |  | 1 | 12~18 |  | 150kHz |  | Y |  |  | Auto-Recovery |  | 150℃ |  | SOP8 |  | F.R. |  | Normal
|  |  | SD4933 | 25~150 |  | 0.5 | 12~18 |  | 150kHz |  | Y |  |  | Auto-Recovery |  | 150℃ |  | SOP8 |  | F.R. |  | Normal
|  |  | SD4938 | 20~150 |  | 0.5 | 12/15/18 |  | 60kHz |  | Y |  |  | Auto-Recovery |  | 170℃ |  | SOP8 |  | F.R. |  | Normal
Discrete device product line | LV-MOSFETs |  | Part No. | Package |  |  | Configuration |  | Type |  | ESD Diode |  |  | VDS(V) |  | VGS(±V) | ID(A)@25℃ | PD(W)@25℃ |  | RDS(ON)(mΩ max.) @VGS=10V |  | Remark
|  |  | SVDZ24NT | TO-220-3L |  |  | Single |  | N |  | No |  |  | 55 |  | 20 | 17 | 45 |  | 70 |  | Normal
|  |  | SVD9Z24NT | TO-220-3L |  |  | Single |  | P |  | No |  |  | -55 |  | 20 | 12 | 45 |  | 175 |  | Normal
|  |  | SVD1055SA | SOP-8 |  |  | Combination |  | N |  | No |  |  | 55 |  | 20 | 17 | 2 |  | 70 |  | Normal
[9 empty] | P |  | No |  |  | -55 |  | 20 | 12 |  |  | 175 |  | Normal
|  |  | SVD540T | TO-220-3L |  |  | Single |  | N |  | No |  |  | 100 |  | 20 | 33 | 130 |  | 44 |  | Normal
|  |  | SVD3410D | TO-252-2L |  |  | Single |  | N |  | No |  |  | 100 |  | 20 | 17 | 100 |  | 105 |  | Deleted
|  |  | SVD3410T | TO-220-3L |  |  | Single |  | N |  | No |  |  | 100 |  | 20 | 17 | 100 |  | 105 |  | Deleted
|  |  | SVD640T | TO-220-3L |  |  | Single |  | N |  | No |  |  | 200 |  | 20 | 18 | 130 |  | 150 |  | Normal
|  |  | SVT033R5NT | TO-220-3L |  |  | Single |  | N |  | No |  |  | 30 |  | 20 | 180 | 171.2 |  | 3.5 |  | new added
|  |  | SVT035R5ND | TO-252-2L |  |  | Single |  | N |  | No |  |  | 30 |  | 20 | 100 | 83 |  | 5.5 |  | new added
|  |  | SVT03100ND | TO-252-2L |  |  | Single |  | N |  | No |  |  | 30 |  | 20 | 60 | 54 |  | 10 |  | new added
|  |  | SVT042R5NL5 | PDFN5*^ |  |  | Single |  | N |  | No |  |  | 40 |  | 20 | 240 | 120 |  | 2.4 |  | new added
|  |  | SVT042R5NT | TO-220-3L |  |  | Single |  | N |  | No |  |  | 40 |  | 20 | 240 | 250 |  | 2.5 |  | new added
|  |  | SVT044R5NT | TO-220-3L |  |  | Single |  | N |  | No |  |  | 40 |  | 20 | 160 | 100 |  | 4.5 |  | changed
|  |  | SVT044R5NL5 | PDFN5*^ |  |  | Single |  | N |  | No |  |  | 40 |  | 20 | 105 | 100 |  | 3.6 |  | Normal
|  |  | SVT09N06SA | SOP-8 |  |  | Single |  | N |  | No |  |  | 60 |  | 20 | 9 | 2.5 |  | 13 |  | Normal
|  |  | SVT13N06SA | SOP-8 |  |  | Single |  | N |  | No |  |  | 60 |  | 20 | 13 | 4.6 |  | 11 |  | Normal
|  |  | SVT06130NT | TO-220-3L |  |  | Single |  | N |  | No |  |  | 60 |  | 20 | 60 | 110 |  | 13 |  | Normal
|  |  | SVT06130ND | TO-252-2L |  |  | Single |  | N |  | No |  |  | 60 |  | 20 | 60 | 90 |  | 13 |  | Normal
|  |  | SVT078R0NT | TO-220-3L |  |  | Single |  | N |  | No |  |  | 68 |  | 20 | 88 | 140 |  | 8 |  | Normal
|  |  | SVT078R0NS | TO-263-2L |  |  | Single |  | N |  | No |  |  | 68 |  | 20 | 88 | 140 |  | 8 |  | Normal
|  |  | SVT078R0ND | TO-263-2L |  |  | Single |  | N |  | No |  |  | 68 |  | 20 | 88 | 120 |  | 8.5 |  | changed
|  |  | SVT077R5NT | TO-220-3L |  |  | Single |  | N |  | No |  |  | 68 |  | 20 | 95 | 150 |  | 8 |  | changed
|  |  | SVT077R5ND | TO-252-2L |  |  | Single |  | N |  | No |  |  | 68 |  | 20 | 95 | 143 |  | 8 |  | changed
|  |  | SVT120N08T | TO-220-3L |  |  | Single |  | N |  | No |  |  | 80 |  | 20 | 120 | 220 |  | 8.5 |  | Normal
|  |  | SVT120N08S | TO-263-2L |  |  | Single |  | N |  | No |  |  | 80 |  | 20 | 120 | 220 |  | 8.5 |  | Normal
|  |  | SVT085R5NT | TO-220-3L |  |  | Single |  | N |  | No |  |  | 85 |  | 20 | 120 | 190 |  | 5.5 |  | Normal
|  |  | SVT085R5NS | TO-263-2L |  |  | Single |  | N |  | No |  |  | 85 |  | 20 | 120 | 190 |  | 5.5 |  | Normal
|  |  | SVT10111ND | TO-252-2L |  |  | Single |  | N |  | No |  |  | 100 |  | 20 | 14 | 40 |  | 105 |  | new added
| IGBT |  | Part No. | Package |  |  | BVce (V) |  | Ic@100℃(A) |  | Ices.max(uA) |  |  | Iges.max(±nA) |  | Vge(th) (V) |  | Vce(sat). Max(V) |  | VFmax(V) |  | Remark
|  |  | SGT5T65LD1D | TO-252-2L |  |  | 650 |  | 5 |  | 200 |  |  | 400 |  | 3.5~6.5 |  | 2.3 |  | 2.3 |  | Deleted
|  |  | SGT5T65LD1S | TO-263-2L |  |  | 650 |  | 5 |  | 200 |  |  | 400 |  | 3.5~6.5 |  | 2.3 |  | 2.3 |  | Deleted
|  |  | SGTP5T60SD1D | TO-252-2L |  |  | 600 |  | 5 |  | 200 |  |  | 400 |  | 3.5~6.5 |  | 2 |  | 1.8 |  | Normal
|  |  | SGTP5T60SD1S | TO-263-2L |  |  | 600 |  | 5 |  | 200 |  |  | 400 |  | 3.5~6.5 |  | 2 |  | 1.8 |  | Normal
|  |  | SGT15T60QD1F | TO-220F-3L |  |  | 600 |  | 15 |  | 200 |  |  | 400 |  | 4.0~6.5 |  | 2.4 |  | 2.4 |  | Deleted
|  |  | SGT15T60SD1F | TO-220F-3L |  |  | 600 |  | 15 |  | 200 |  |  | 400 |  | 4.0~6.5 |  | 2.4 |  | 2.4 |  | Normal
|  |  | SGT15T60SD1T | TO-220-3L |  |  | 600 |  | 15 |  | 200 |  |  | 400 |  | 4.0~6.5 |  | 2.4 |  | 2.4 |  | Normal
|  |  | SGT20N60FD1PN | TO-3P |  |  | 600 |  | 20 |  | 200 |  |  | 400 |  | 4.0~6.5 |  | 2.7 |  | 2.6 |  | Deleted
|  |  | SGT20N60FD1F | TO-220F-3L |  |  | 600 |  | 20 |  | 200 |  |  | 400 |  | 4.0~6.5 |  | 2.7 |  | 2.6 |  | Deleted
|  |  | SGT20T60SD1F | TO-220F-3L |  |  | 600 |  | 20 |  | 200 |  |  | 400 |  | 4.0~6.5 |  | 2.4 |  | 2.4 |  | Normal
|  |  | SGT20T60SD1S | TO-263-2L |  |  | 600 |  | 20 |  | 200 |  |  | 400 |  | 4.0~6.5 |  | 2.4 |  | 2.4 |  | Normal
|  |  | SGT30T60SDM1P7 | TO-247-3L |  |  | 600 |  | 30 |  | 200 |  |  | 400 |  | 4.0~6.5 |  | 2.4 |  | 2.1 |  | Deleted
|  |  | SGT40N60NPFDPN | TO-3P |  |  | 600 |  | 40 |  | 200 |  |  | 500 |  | 4.0~6.5 |  | 2.7 |  | 2.6 |  | Normal
|  |  | SGT40N60FD1P7 | TO-247-3L |  |  | 600 |  | 40 |  | 200 |  |  | 500 |  | 4.0~6.5 |  | 2.7 |  | 2.6 |  | Normal
|  |  | SGT40N60FD2PN | TO-3P |  |  | 600 |  | 40 |  | 200 |  |  | 500 |  | 4.0~6.5 |  | 2.7 |  | 2.6 |  | Normal
|  |  | SGT40N60FD2P7 | TO-247-3L |  |  | 600 |  | 40 |  | 200 |  |  | 500 |  | 4.0~6.5 |  | 2.7 |  | 2.6 |  | Normal
|  |  | SGT50T65FD1PN | TO-3P |  |  | 650 |  | 50 |  | 200 |  |  | 500 |  | 4.0~6.5 |  | 2.6 |  | 2.6 |  | Normal
|  |  | SGT60T65FD1PN | TO-3P |  |  | 650 |  | 60 |  | 200 |  |  | 400 |  | 4.0~6.5 |  | 2.7 |  | 2.6 |  | Normal
|  |  | SGT60T65FD1P7 | TO-247-3L |  |  | 650 |  | 60 |  | 200 |  |  | 400 |  | 4.0~6.5 |  | 2.7 |  | 2.6 |  | Normal
|  |  | SGT60N60FD1PN | TO-3P |  |  | 600 |  | 60 |  | 200 |  |  | 400 |  | 4.0~6.5 |  | 2.7 |  | 2.6 |  | Normal
|  |  | SGT60N60FD1P7 | TO-247-3L |  |  | 600 |  | 60 |  | 200 |  |  | 400 |  | 4.0~6.5 |  | 2.7 |  | 2.6 |  | Normal
|  |  | SGT70N65FD1P7 | TO-247-3L |  |  | 650 |  | 70 |  | 200 |  |  | 400 |  | 4.0~6.5 |  | 2.7 |  | 2 |  | Deleted | Normal
|  |  | SGT70N65FDM1P7 | TO-247-3L |  |  | 650 |  | 70 |  | 200 |  |  | 400 |  | 4.0~6.5 |  | 2.7 |  | 2 |  | Normal
|  |  | SGT25T120FD1P7 | TO-247-3L |  |  | 1200 |  | 25 |  | 500 |  |  | 400 |  | 3.5~7.5 |  | 2.7 |  | 3.1 |  | Normal | Normal
|  |  | SGT25T120FDM1P7 | TO-247-3L |  |  | 1200 |  | 25 |  | 500 |  |  | 400 |  | 3.5~7.5 |  | 2.6 |  | 2.6 |  | Normal
|  |  | SGT40T120FD1P7 | TO-247-3L |  |  | 1200 |  | 25 |  | 500 |  |  | 400 |  | 3.5~7.5 |  | 2.5 |  | 3.1 @ 25A |  | Normal
|  |  | SGT40T120FD2P7 | TO-247-3L |  |  | 1200 |  | 25 |  | 500 |  |  | 400 |  | 3.5~7.5 |  | 2.5 |  | 3.1 @ 10A |  | Normal
| FRD |  | VRRM(V) | Part No. |  |  | Package |  | IFAV(A) |  | IFSM(A) |  |  | VF Max(V) |  |  | IR Max(uA) |  |  | TRR Max(ns) |  | Remark
|  |  | 200 | SFR25U20PN |  |  | TO-3P |  | 25 |  | 140 |  |  | 0.98 |  |  | 5 |  |  | 20 |  | Normal
|  |  |  | SFR25U20PS |  |  | TO-247S-3L |  | 25 |  | 140 |  |  | 0.98 |  |  | 5 |  |  | 20 |  | Normal
|  |  | 300 | SFR60F30PN | SFR60F30PN | SFR60F30PN | TO-3P |  | 60 |  | 300 |  |  | 1.25 |  |  | 100 |  |  | 45 |  | Normal
|  |  |  | SFR60F30P7 | SFR60F30P7 | SFR60F30P7 | TO-247-3L |  | 60 |  | 300 |  |  | 1.25 |  |  | 100 |  |  | 45 |  | Normal
|  |  |  | SFR60F30PS | SFR60F30PS | SFR60F30PS | TO-247S-3L |  | 60 |  | 300 |  |  | 1.25 |  |  | 100 |  |  | 45 |  | Normal
|  |  |  | SFR60F30APN |  |  | TO-3P |  | 60 |  | 300 |  |  | 1.25 |  |  | 100 |  |  | 45 |  | Normal | Normal
|  |  |  | SFR60F30APS |  |  | TO-247S-3L |  | 60 |  | 300 |  |  | 1.25 |  |  | 100 |  |  | 45 |  | Normal
|  |  | 400 | SFR10S40AD |  |  | TO-252-2L |  | 10 |  | 125 |  |  | 1.45 |  |  | 10 |  |  | 35 |  | Normal
|  |  |  | SFR10S40AS |  |  | TO-263-2L |  | 10 |  | 125 |  |  | 1.45 |  |  | 10 |  |  | 35 |  | Normal
|  |  |  | SFR10S40BS |  |  | TO-263-2L |  | 10 |  | 125 |  |  | 1.45 |  |  | 10 |  |  | 35 |  | Normal
|  |  |  | SFR80F40PN | SFR80F40PN | SFR80F40PN | TO-3P |  | 80 |  | 400 |  |  | 1.85 |  |  | 10 |  |  | 60 |  | Normal
|  |  |  | SFR80F40PS | SFR80F40PS | SFR80F40PS | TO-247S-3L |  | 80 |  | 400 |  |  | 1.85 |  |  | 10 |  |  | 60 |  | Normal
|  |  | 600 | SFR10S60AS |  |  | TO-263-2L |  | 10 |  | 125 |  |  | 1.7 |  |  | 5 |  |  | 35 |  | Normal
|  |  |  | SFR15F60T2 |  |  | TO-220-2L |  | 15 |  | 100 |  |  | 2.4 |  |  | 5 |  |  | 60 |  | Normal
|  |  |  | SFR15F60F2 |  |  | TO-220F-2L |  | 15 |  | 100 |  |  | 2.4 |  |  | 5 |  |  | 60 |  | Normal
|  |  |  | SFR30F60PN |  |  | TO-3P |  | 30 |  | 180 |  |  | 2.4 |  |  | 5 |  |  | 60 |  | Normal
|  |  |  | SFR35F60P2 |  |  | TO-247-2L |  | 30 |  | 200 |  |  | 2.6 |  |  | 5 |  |  | 30 |  | new added
|  |  | 1200 | SFR08F120T2 |  |  | TO-220-2L |  | 8 |  | 70 |  |  | 3.5 |  |  | 10 |  |  | 60 |  | Normal
| SBD |  | VRRM(V) | Part No. |  |  | Package |  |  |  | IFAV(A) |  |  | IFSM(A) |  |  | VF Max(V) |  |  | IR Max(uA) |  | Remark
|  |  | 45 | SBD20C45T |  |  | TO-220-3L;TO-220HW-3L |  |  |  | 20 |  |  | 150 |  |  | 0.65 |  |  | 150 |  | Normal
|  |  |  | SBD30C45T |  |  | TO-220-3L;TO-220HW-3L |  |  |  | 30 |  |  | 200 |  |  | 0.7 |  |  | 100 |  | Normal
|  |  |  | SBD30C45PS |  |  | TO-247S-3L |  |  |  | 30 |  |  | 200 |  |  | 0.7 |  |  | 100 |  | Normal
|  |  | 100 | SBD10C100T |  |  | TO-220-3L;TO-220HW-3L |  |  |  | 10 |  |  | 120 |  |  | 0.85 |  |  | 50 |  | Normal
|  |  |  | SBD10C100F |  |  | TO-220F-3L |  |  |  | 10 |  |  | 120 |  |  | 0.85 |  |  | 50 |  | Normal
|  |  |  | SBD10C100S |  |  | TO-263-2L |  |  |  | 10 |  |  | 120 |  |  | 0.85 |  |  | 50 |  | Normal
|  |  |  | SBD20C100T |  |  | TO-220-3L;TO-220HW-3L |  |  |  | 20 |  |  | 150 |  |  | 0.85 |  |  | 50 |  | Normal
|  |  |  | SBD20C100D |  |  | TO-252-2L |  |  |  | 20 |  |  | 150 |  |  | 0.85 |  |  | 50 |  | Normal
|  |  |  | SBD20C100F |  |  | TO-220F-3L |  |  |  | 20 |  |  | 150 |  |  | 0.85 |  |  | 50 |  | Normal
|  |  | 150 | SBD10C150T |  |  | TO-220-3L;TO-220HW-3L |  |  |  | 10 |  |  | 120 |  |  | 0.9 |  |  | 50 |  | Normal
|  |  |  | SBD10C150F |  |  | TO-220F-3L |  |  |  | 10 |  |  | 120 |  |  | 0.9 |  |  | 50 |  | Normal
|  |  |  | SBD10C150S |  |  | TO-263-2L |  |  |  | 10 |  |  | 120 |  |  | 0.9 |  |  | 50 |  | Normal
|  |  |  | SBD10C150AD |  |  | TO-252-2L |  |  |  | 10 |  |  | 120 |  |  | 0.9 |  |  | 5 |  | Normal
|  |  |  | SBD20C150T |  |  | TO-220-3L;TO-220HW-3L |  |  |  | 20 |  |  | 150 |  |  | 0.9 |  |  | 50 |  | Normal
|  |  |  | SBD20C150F |  |  | TO-220F-3L |  |  |  | 20 |  |  | 150 |  |  | 0.9 |  |  | 50 |  | Normal
|  |  | 200 | SBD03C200T3 |  |  | TO-277 |  |  |  | 3 |  |  | 100 |  |  | 1.92 |  |  | 5 |  | Normal
|  |  |  | SBD10C200F |  |  | TO-220F-3L |  |  |  | 10 |  |  | 120 |  |  | 0.92 |  |  | 10 |  | Normal
|  |  |  | SBD10C200S |  |  | TO-263-2L |  |  |  | 10 |  |  | 120 |  |  | 0.92 |  |  | 10 |  | Normal
|  |  |  | SBD10C200AD |  |  | TO-252-2L |  |  |  | 10 |  |  | 150 |  |  | 0.92 |  |  | 10 |  | Normal
|  |  |  | SBD20C200T |  |  | TO-220-3L;TO-220HW-3L |  |  |  | 20 |  |  | 150 |  |  | 0.92 |  |  | 10 |  | Normal
|  |  |  | SBD20C200F |  |  | TO-220F-3L |  |  |  | 20 |  |  | 150 |  |  | 0.92 |  |  | 10 |  | Normal
| Low VF SBD |  | VRRM(V) | Part No. |  |  | Package |  |  |  | IFAV(A) |  |  | IFSM(A) |  |  | VF Max(V) |  |  | IR Max(uA) |  | Remark
|  |  | 45 | SBT20UL45S |  |  | TO-263-2L |  |  |  | 20 |  |  | 200 |  |  | 0.53 |  |  | 150 |  | Normal
|  |  |  | SBT30UL45S |  |  | TO-263-2L |  |  |  | 30 |  |  | 300 |  |  | 0.54 |  |  | 100 |  | Deleted
|  |  |  | SBD30V45T |  |  | TO-220-3L;TO-220HW-3L |  |  |  | 30(2 dies) |  |  | 200 |  |  | 0.55 |  |  | 150 |  | Deleted
|  |  | 80 | SBD30V80T |  |  | TO-220-3L;TO-220HW-3L |  |  |  | 30(2 dies) |  |  | 250 |  |  | 0.67 |  |  | 80 |  | Deleted
|  |  | 100 | SBD10V100F |  |  | TO-220F-3L |  |  |  | 10(2 dies) |  |  | 120 |  |  | 0.65 |  |  | 100 |  | Normal
|  |  |  | SBD10V100T |  |  | TO-220-3L;TO-220HW-3L |  |  |  | 10(2 dies) |  |  | 120 |  |  | 0.65 |  |  | 100 |  | Normal
|  |  |  | SBD10L100BT3 |  |  | TO-277 |  |  |  | 10 |  |  | 200 |  |  | 0.66 |  |  | 150 |  | Normal
|  |  |  | SBD20V100AF |  |  | TO-220F-3L |  |  |  | 20(2 dies) |  |  | 200 |  |  | 0.8 |  |  | 150 |  | Deleted
|  |  |  | SBD20V100AT |  |  | TO-220-3L;TO-220HW-3L |  |  |  | 20(2 dies) |  |  | 200 |  |  | 0.8 |  |  | 150 |  | Deleted
|  |  |  | SBT20HV100T |  |  | TO-220-3L;TO-220HW-3L |  |  |  | 20(2 dies) |  |  | 200 |  |  | 0.76 |  |  | 10 |  | Normal
|  |  |  | SBT30UV100T |  |  | TO-220-3L;TO-220HW-3L |  |  |  | 30(2 dies) |  |  | 200 |  |  | 0.79 |  |  | 50 |  | Normal
|  |  | 150 | SBT03HL150T3 |  |  | TO-277 |  |  |  | 3 |  |  | 90 |  |  | 0.82 |  |  | 10 |  | new added
| Low-frequency High-power transistor |  | BVceo(V) | Part No. |  | Package | BVebo(V) |  | BVcbo(V) |  | Ic(A) |  | Ib(A) | Pc(W) | HFE |  | Vce(sat.) Max. (V) | Vbe Max. (V) |  | Iebo Max(uA) | Icbo Max(uA) | Remark
|  |  | -250 | SJT1837PF |  | TO-220F-3L | -5 |  | -250 |  | -1 |  | -0.1 | 20 | 100~320 |  | -1 | -1 |  | -1 | -1 | Deleted
|  |  | 250 | SJT4793NF |  | TO-220F-3L | 5 |  | 250 |  | 1 |  | 0.1 | 20 | 100~320 |  | 1 | 1 |  | 1 | 1 | Deleted
|  |  | -250 | SJT2193PPN |  | TO-3P | -5 |  | -400 |  | -16 |  | -15 | 200 | 20～80 |  | -4 | -2.2 |  | -100 | -100 | Deleted
|  |  | 250 | SJT2194NPN |  | TO-3P | 5 |  | 400 |  | 16 |  | 5 | 200 | 20～80 |  | 4 | 2.2 |  | 100 | 100 | Deleted
|  |  | -250 | SJT0302PPN |  | TO-3P | -5 |  | -250 |  | -15 |  | -1.5 | 150 | 70~150 |  | -2 | -1.5 |  | -5 | -5 | Normal
|  |  | 250 | SJT0281NPN |  | TO-3P | 5 |  | 250 |  | 15 |  | 1.5 | 150 | 70~150 |  | 2 | 1.5 |  | 5 | 5 | Normal
|  |  | -250 | SJT1943PPL |  | TO-264-3L | -5 |  | -230 |  | -15 |  | -1.5 | 150 | 70~149 |  | -2 | -1.5 |  | -15 | -15 | Normal
|  |  | 250 | SJT5200NPL |  | TO-264-3L | 5 |  | 230 |  | 15 |  | 1.5 | 150 | 70~149 |  | 2 | 1.5 |  | 5 | 5 | Normal
|  |  | -185 | SJT1941PPN |  | TO-3P | -5 |  | -185 |  | -10 |  | -1 | 100 | 80~160 |  | -2 | -1.5 |  | -5 | -5 | Normal
|  |  |  | SJT1941PPS |  | TO-247S-3L | -5 |  | -185 |  | -10 |  | -1 | 100 | 80~160 |  | -2 | -1.5 |  | -5 | -5 | Deleted
|  |  | 185 | SJT5198NPN |  | TO-3P | 5 |  | 185 |  | 10 |  | 1 | 100 | 80~160 |  | 2 | 1.5 |  | 5 | 5 | Normal
|  |  |  | SJT5198NPS |  | TO-247S-3L | 5 |  | 185 |  | 10 |  | 1 | 100 | 80~160 |  | 2 | 1.5 |  | 5 | 5 | Deleted
|  |  | -120 | SJT688APPN |  | TO-3P | -5 |  | -120 |  | -10 |  | -1 | 80 | 55-160 |  | -2 | -1.5 |  | -10 | -10 | Deleted
|  |  | 120 | SJT718ANPN |  | TO-3P | 5 |  | 120 |  | 10 |  | 1 | 80 | 55-160 |  | 2 | 1.5 |  | 10 | 10 | Deleted
| HV-MOSFETs |  | BVDSS(V) | Part No. |  |  | Type |  | Package |  | ESD Diode |  |  | VGS(±V) |  | VGS(th)(V) | ID(A)@25℃ | PD(W)@25℃ |  | RDS(ON)(Ω max.) @VGS=10V |  | Remark
|  |  | 400 | SVF740T |  |  | N |  | TO-220-3L |  | No |  |  | 30 |  | 2~4 | 10 | 130 |  | 0.6 |  | Normal
|  |  | 500 | SVF830F |  |  | N |  | TO-220F-3L |  | No |  |  | 30 |  | 2~4 | 5 | 42 |  | 1.5 |  | Normal
|  |  |  | SVF840F |  |  | N |  | TO-220F-3L |  | No |  |  | 30 |  | 2~4 | 8 | 49 |  | 0.9 |  | Normal
|  |  |  | SVF840D |  |  | N |  | TO-252-2L |  | No |  |  | 30 |  | 2~4 | 8 | 130 |  | 0.9 |  | Normal
|  |  |  | SVF13N50F |  |  | N |  | TO-220F-3L |  | No |  |  | 30 |  | 2~4 | 13 | 54 |  | 0.52 |  | Normal
|  |  |  | SVF13N50CF |  |  | N |  | TO-220F-3L |  | No |  |  | 30 |  | 2~4 | 13 | 54 |  | 0.52 |  | Normal
|  |  |  | SVF13N50CFJ |  |  | N |  | TO-220FJ-3L |  | No |  |  | 30 |  | 2~4 | 13 | 54 |  | 0.52 |  | Normal
|  |  |  | SVF18N50F |  |  | N |  | TO-220F-3L |  | No |  |  | 30 |  | 2~4 | 18 | 54 |  | 0.31 |  | Normal
|  |  |  | SVF18N50PN |  |  | N |  | TO-3P |  | No |  |  | 30 |  | 2~4 | 18 | 240 |  | 0.31 |  | Normal
|  |  |  | SVF18NE50PN |  |  | N |  | TO-3P |  | YES |  |  | 30 |  | 2~4 | 18 | 240 |  | 0.31 |  | new added
|  |  |  | SVF20NE50PN |  |  | N |  | TO-3P |  | YES |  |  | 30 |  | 2~4 | 20 | 252 |  | 0.27 |  | Normal
|  |  |  | SVF20N50F |  |  | N |  | TO-220F-3L |  | No |  |  | 30 |  | 2~4 | 20 | 72 |  | 0.27 |  | Normal
|  |  |  | SVF20N50PN |  |  | N |  | TO-3P |  | No |  |  | 30 |  | 2~4 | 20 | 252 |  | 0.27 |  | Normal
|  |  |  | SVF23N50PN |  |  | N |  | TO-3P |  | No |  |  | 30 |  | 2~4 | 23 | 252 |  | 0.27 |  | Normal
|  |  |  | SVF25NE50PN |  |  | N |  | TO-3P |  | YES |  |  | 30 |  | 2~4 | 25 | 260 |  | 0.27 |  | new added
|  |  | 600 | SVF2N60RD |  |  | N |  | TO-252-2L |  | No |  |  | 30 |  | 2~4 | 2 | 34 |  | 4.2 |  | Normal
|  |  |  | SVF2N60RM |  |  | N |  | TO-251D-3L |  | No |  |  | 30 |  | 2~4 | 2 | 34 |  | 4.2 |  | Normal
|  |  |  | SVF2N60RMJ |  |  | N |  | TO-251J-3L |  | No |  |  | 30 |  | 2~4 | 2 | 34 |  | 4.2 |  | Normal
|  |  |  | SVF2N60CF |  |  | N |  | TO-220F-3L |  | No |  |  | 30 |  | 2~4 | 2 | 23 |  | 4.2 |  | Normal
|  |  |  | SVF4N60RD |  |  | N |  | TO-252-2L |  | No |  |  | 30 |  | 2~4 | 4 | 77 |  | 2.4 |  | Normal
|  |  |  | SVF4N60RMJ |  |  | N |  | TO-251J-3L |  | No |  |  | 30 |  | 2~4 | 4 | 77 |  | 2.4 |  | Normal
|  |  |  | SVF4N60CAF |  |  | N |  | TO-220F-3L |  | No |  |  | 30 |  | 2~4 | 4 | 33 |  | 2.4 |  | Normal
|  |  |  | SVF4N60CAFJ |  |  | N |  | TO-220FJ-3L |  | No |  |  | 30 |  | 2~4 | 4 | 33 |  | 2.4 |  | Normal
|  |  |  | SVF4N60CAK |  |  | N |  | TO-262-3L |  | No |  |  | 30 |  | 2~4 | 4 | 95 |  | 2.4 |  | Normal
|  |  |  | SVF5N60D |  |  | N |  | TO-252-2L |  | No |  |  | 30 |  | 2~4 | 5 | 120 |  | 2.15 |  | Normal
|  |  |  | SVF5N60T |  |  | N |  | TO-220-3L |  | No |  |  | 30 |  | 2~4 | 5 | 120 |  | 2.15 |  | Deleted
|  |  |  | SVF5N60CF |  |  | N |  | TO-220F-3L |  | No |  |  | 30 |  | 2~4 | 5 | 31 |  | 2.15 |  | Normal
|  |  |  | SVF6N60D |  |  | N |  | TO-252-2L |  | No |  |  | 30 |  | 2~4 | 6 | 125 |  | 1.5 |  | Normal
|  |  |  | SVF6N60F |  |  | N |  | TO-220F-3L |  | No |  |  | 30 |  | 2~4 | 6 | 42 |  | 1.5 |  | Normal
|  |  |  | SVF7N60CF |  |  | N |  | TO-220F-3L |  | No |  |  | 30 |  | 2~4 | 7 | 45 |  | 1.2 |  | Normal
|  |  |  | SVF7N60CFJ |  |  | N |  | TO-220FJ-3L |  | No |  |  | 30 |  | 2~4 | 7 | 45 |  | 1.2 |  | Normal
|  |  |  | SVF7N60CD |  |  | N |  | TO-252-2L |  | No |  |  | 30 |  | 2~4 | 7 | 90 |  | 1.2 |  | Normal
|  |  |  | SVF8N60CF |  |  | N |  | TO-220F-3L |  | No |  |  | 30 |  | 2~4 | 8 | 45 |  | 1.2 |  | Normal
|  |  |  | SVF10N60CF |  |  | N |  | TO-220F-3L |  | No |  |  | 30 |  | 2~4 | 10 | 50 |  | 0.9 |  | Normal
|  |  |  | SVF10N60CFJ |  |  | N |  | TO-220FJ-3L |  | No |  |  | 30 |  | 2~4 | 10 | 50 |  | 0.9 |  | Normal
|  |  |  | SVF11N60T |  |  | N |  | TO-220-3L |  | No |  |  | 30 |  | 2~4 | 11 | 180 |  | 0.8 |  | Normal
|  |  |  | SVF12N60CF |  |  | N |  | TO-220F-3L |  | No |  |  | 30 |  | 2~4 | 12 | 51 |  | 0.75 |  | Normal
|  |  |  | SVF12N60CFJ |  |  | N |  | TO-220FJ-3L |  | No |  |  | 30 |  | 2~4 | 12 | 51 |  | 0.75 |  | Normal
|  |  |  | SVF14N60T |  |  | N |  | TO-220F-3L |  | No |  |  | 30 |  | 2~4 | 14 | 200 |  | 0.68 |  | Normal
|  |  |  | SVF18N60T |  |  | N |  | TO-220-3L |  | No |  |  | 30 |  | 2~4 | 18 | 225 |  | 0.45 |  | Normal
|  |  |  | SVF18N60F |  |  | N |  | TO-220F-3L |  | No |  |  | 30 |  | 2~4 | 18 | 54 |  | 0.45 |  | Normal
|  |  |  | SVF20N60F |  |  | N |  | TO-220F-3L |  | No |  |  | 30 |  | 2~4 | 20 | 74 |  | 0.35 |  | Normal
|  |  |  | SVF20N60PN |  |  | N |  | TO-3P |  | No |  |  | 30 |  | 2~4 | 20 | 258 |  | 0.35 |  | Normal
|  |  | 650 | SVF2N65CF |  |  | N |  | TO-220F-3L |  | No |  |  | 30 |  | 2~4 | 2 | 25 |  | 5 |  | Normal
|  |  |  | SVF4N65F |  |  | N |  | TO-220F-3L |  | No |  |  | 30 |  | 2~4 | 4 | 33 |  | 2.7 |  | Normal
|  |  |  | SVF4N65RD |  |  | N |  | TO-252-2L |  | No |  |  | 30 |  | 2~4 | 4 | 77 |  | 2.7 |  | Normal
|  |  |  | SVF4N65RMJ |  |  | N |  | TO-251J-3L |  | No |  |  | 30 |  | 2~4 | 4 | 77 |  | 2.7 |  | Normal
|  |  |  | SVF4N65CAF |  |  | N |  | TO-220F-3L |  | No |  |  | 30 |  | 2~4 | 4 | 33 |  | 2.7 |  | Normal
|  |  |  | SVF4N65CAFJ |  |  | N |  | TO-220FJ-3L |  | No |  |  | 30 |  | 2~4 | 4 | 33 |  | 2.7 |  | Normal
|  |  |  | SVF7N65F |  |  | N |  | TO-220F-3L |  | No |  |  | 30 |  | 2~4 | 7 | 46 |  | 1.4 |  | Normal
|  |  |  | SVF7N65CFJ |  |  | N |  | TO-220FJ-3L |  | No |  |  | 30 |  | 2~4 | 7 | 46 |  | 1.4 |  | Normal
|  |  |  | SVF7N65CMJ |  |  | N |  | TO-252-2L |  | No |  |  | 30 |  | 2~4 | 7 | 90 |  | 1.4 |  | Normal
|  |  |  | SVF7N65CD |  |  | N |  | TO-252-2L |  | No |  |  | 30 |  | 2~4 | 7 | 89 |  | 1.4 |  | Normal
|  |  |  | SVF10N65CFJ |  |  | N |  | TO-220FJ-3L |  | No |  |  | 30 |  | 2~4 | 10 | 50 |  | 1 |  | Normal
|  |  |  | SVF10N65CK |  |  | N |  | TO-262-3L |  | No |  |  | 30 |  | 2~4 | 10 | 150 |  | 1 |  | Normal
|  |  |  | SVF65R950CD |  |  | N |  | TO-252-2L |  | No |  |  | 30 |  | 2~4 | 9 | 148 |  | 0.98 |  | Normal
|  |  |  | SVF65R950CMQ |  |  | N |  | TO-251Q-3L |  | No |  |  | 30 |  | 2~4 | 9 | 148 |  | 0.98 |  | Normal
|  |  |  | SVF11N65T |  |  | N |  | TO-220-3L |  | No |  |  | 30 |  | 2~4 | 11 | 175 |  | 0.84 |  | Normal
|  |  |  | SVF12N65CFJ |  |  | N |  | TO-220FJ-3L |  | No |  |  | 30 |  | 2~4 | 12 | 51 |  | 0.8 |  | Normal
|  |  |  | SVF12N65CS |  |  | N |  | TO-263-3L |  | No |  |  | 30 |  | 2~4 | 12 | 210 |  | 0.8 |  | Deleted
|  |  |  | SVF14N65T |  |  | N |  | TO-220-3L |  | No |  |  | 30 |  | 2~4 | 14 | 185 |  | 0.7 |  | Normal
|  |  |  | SVF18N65F |  |  | N |  | TO-220F-3L |  | No |  |  | 30 |  | 2~4 | 18 | 54 |  | 0.55 |  | Normal
|  |  |  | SVF18N65T |  |  | N |  | TO-220-3L |  | No |  |  | 30 |  | 2~4 | 18 | 228 |  | 0.55 |  | Normal
|  |  |  | SVF18N65PN |  |  | N |  | TO-3P |  | No |  |  | 30 |  | 2~4 | 18 | 235 |  | 0.55 |  | Normal
|  |  | 700 | SVF4N70ANF |  |  | N |  | TO-220F-3L |  | No |  |  | 30 |  | 2~4 | 4 | 25 |  | 3.2 |  | Deleted
|  |  |  | SVF4N70F |  |  | N |  | TO-220F-3L |  | No |  |  | 30 |  | 2~4 | 4 | 33 |  | 2.7 |  | Normal
|  |  |  | SVF4N70D |  |  | N |  | TO-252-2L |  | No |  |  | 30 |  | 2~4 | 4 | 77 |  | 2.7 |  | Normal
|  |  |  | SVF4N70MJ |  |  | N |  | TO-251J-3L |  | No |  |  | 30 |  | 2~4 | 4 | 80 |  | 2.7 |  | Normal
|  |  |  | SVF6N70F |  |  | N |  | TO-220F-3L |  | No |  |  | 30 |  | 2~4 | 6 | 45 |  | 1.7 |  | Normal
|  |  |  | SVF6N70MJG |  |  | N |  | TO-251J-3L |  | No |  |  | 30 |  | 2~4 | 6 | 128 |  | 1.7 |  | Normal
|  |  |  | SVF6N70CMQ |  |  | N |  | TO-251Q-3L |  | No |  |  | 30 |  | 2~4 | 6 | 128 |  | 1.7 |  | Normal
|  |  |  | SVF8N70F |  |  | N |  | TO-220F-3L |  | No |  |  | 30 |  | 2~4 | 8 | 48 |  | 1.2 |  | changed
|  |  |  | SVF10N70F |  |  | N |  | TO-220F-3L |  | No |  |  | 30 |  | 2~4 | 10 | 50 |  | 1.2 |  | Normal
|  |  | 800 | SVF3N80F |  |  | N |  | TO-220F-3L |  | No |  |  | 30 |  | 2~4 | 3 | 39 |  | 4.8 |  | Normal
|  |  |  | SVF3N80D |  |  | N |  | TO-252-2L |  | No |  |  | 30 |  | 2~4 | 3 | 80 |  | 4.8 |  | Normal
|  |  |  | SVF3N80MJ |  |  | N |  | TO-251J-3L |  | No |  |  | 30 |  | 2~4 | 3 | 80 |  | 4.8 |  | Normal
|  |  |  | SVF4N80F |  |  | N |  | TO-220F-3L |  | No |  |  | 30 |  | 2~4 | 4 | 35 |  | 3.8 |  | Normal
|  |  |  | SVF4N80MJ |  |  | N |  | TO-251J-3L |  | No |  |  | 30 |  | 2~4 | 4 | 97 |  | 3.8 |  | Normal
|  |  |  | SVF7N80F |  |  | N |  | TO-220F-3L |  | No |  |  | 30 |  | 2~4 | 7 | 50 |  | 1.6 |  | Normal
|  |  |  | SVF8N80F |  |  | N |  | TO-220F-3L |  | No |  |  | 30 |  | 2~4 | 8 | 57 |  | 1.6 |  | Normal
|  |  |  | SVF10N80F |  |  | N |  | TO-220F-3L |  | No |  |  | 30 |  | 2~4 | 10 | 62 |  | 1.15 |  | Normal
|  |  | 900 | SVF4N90F |  |  | N |  | TO-220F-3L |  | No |  |  | 30 |  | 2~4 | 4 | 44 |  | 3.5 |  | Normal
|  |  |  | SVF4N90T |  |  | N |  | TO-220-3L |  | No |  |  | 30 |  | 2~4 | 4 | 150 |  | 3.5 |  | Deleted
|  |  |  | SVF4N90MJ |  |  | N |  | TO-251J-3L |  | No |  |  | 30 |  | 2~4 | 4 | 132 |  | 3.5 |  | Normal
|  |  |  | SVF9N90F |  |  | N |  | TO-220F-3L |  | No |  |  | 30 |  | 2~4 | 9 | 68 |  | 1.4 |  | Normal
|  |  |  | SVF3878PN |  |  | N |  | TO-3P |  | Yes |  |  | 30 |  | 2.5~4.5 | 9 | 150 |  | 1.28 |  | Normal
|  |  | 1500 | SVF4N150PF |  |  | N |  | TO-3PF |  | NO |  |  | 30 |  | 2~4 | 4 | 73 |  | 6.5 |  | Normal
| DPMOS |  | BVDSS(V) | Part No. |  |  | Type |  | Package |  | ESD Diode |  |  | VGS(±V) |  | VGS(th)(V) | ID(A)@25℃ | PD(W)@25℃ |  | RDS(ON)(Ω max.) @VGS=10V |  | Remark
|  |  | 600 | SVS5N60FJD2 |  |  | N |  | TO-220FJ-3L |  | No |  |  | 30 |  | 2~4 | 5 | 29 |  | 0.88 |  | Normal
|  |  |  | SVS5N60DD2 |  |  | N |  | TO-252-2L |  | No |  |  | 30 |  | 2~4 | 5 | 45 |  | 0.88 |  | Normal
|  |  |  | SVS7N60FJD2 |  |  | N |  | TO-220FJ-3L |  | No |  |  | 30 |  | 2~4 | 30 | 29 |  | 0.58 |  | Deleted
|  |  |  | SVS7N60DD2 |  |  | N |  | TO-252-2L |  | No |  |  | 30 |  | 2~4 | 60 | 45 |  | 0.58 |  | Normal
|  |  |  | SVS11N60FJD2 |  |  | N |  | TO-220FJ-3L |  | No |  |  | 30 |  | 2~4 | 11 | 33 |  | 0.36 |  | Normal
|  |  |  | SVS11N60DD2 |  |  | N |  | TO-252-2L |  | No |  |  | 30 |  | 2~4 | 11 | 89 |  | 0.36 |  | Normal
|  |  |  | SVS14N60FJD2 |  |  | N |  | TO-220FJ-3L |  | No |  |  | 30 |  | 2~4 | 14 | 38 |  | 0.28 |  | Normal
|  |  |  | SVS20N60FJD2 |  |  | N |  | TO-220FJ-3L |  | No |  |  | 30 |  | 2~4 | 20 | 45 |  | 0.19 |  | Normal
|  |  |  | SVS20N60TD2 |  |  | N |  | TO-220-3L |  | No |  |  | 30 |  | 2~4 | 20 | 150 |  | 0.19 |  | Normal
|  |  |  | SVS20N60KD2 |  |  | N |  | TO-262-3L |  | No |  |  | 30 |  | 2~4 | 20 | 150 |  | 0.19 |  | Normal
|  |  |  | SVS20N60SD2 |  |  | N |  | TO-263-2L |  | No |  |  | 30 |  | 2~4 | 20 | 150 |  | 0.19 |  | Deleted
|  |  |  | SVS20N60PND2 |  |  | N |  | TO-3P |  | No |  |  | 30 |  | 2~4 | 20 | 200 |  | 0.19 |  | Normal
|  |  |  | SVS35N60PN |  |  | N |  | TO-3P |  | No |  |  | 30 |  | 2~4 | 35 | 300 |  | 0.099 |  | Deleted
|  |  |  | SVS35N60P7 |  |  | N |  | TO-247-3L |  | No |  |  | 30 |  | 2~4 | 35 | 300 |  | 0.099 |  | Deleted
|  |  |  | SVS47N60PN |  |  | N |  | TO-3P |  | No |  |  | 30 |  | 2~4 | 47 | 415 |  | 0.07 |  | Deleted
|  |  |  | SVS47N60P7 |  |  | N |  | TO-247-3L |  | No |  |  | 30 |  | 2~4 | 47 | 415 |  | 0.07 |  | Deleted
|  |  | 650 | SVS5N65FJD2 |  |  | N |  | TO-220FJ-3L |  | No |  |  | 30 |  | 2~4 | 5 | 27 |  | 0.96 |  | Normal
|  |  |  | SVS5N65DD2 |  |  | N |  | TO-252-2L |  | No |  |  | 30 |  | 2~4 | 5 | 42 |  | 0.96 |  | Deleted
|  |  |  | SVS7N65FJD2 |  |  | N |  | TO-220FJ-3L |  | No |  |  | 30 |  | 2~4 | 7 | 35 |  | 0.64 |  | changed
|  |  |  | SVS7N65DD2 |  |  | N |  | TO-252-2L |  | No |  |  | 30 |  | 2~4 | 7 | 48 |  | 0.66 |  | Normal
|  |  |  | SVS11N65FJD2 |  |  | N |  | TO-220FJ-3L |  | No |  |  | 30 |  | 2~4 | 11 | 23 |  | 0.4 |  | Normal
|  |  |  | SVS11N65DD2 |  |  | N |  | TO-252-2L |  | No |  |  | 30 |  | 2~4 | 11 | 23 |  | 0.4 |  | Normal
|  |  | 700 | SVS5N70DD2 |  |  | N |  | TO-252-2L |  | No |  |  | 30 |  | 2~4 | 5 | 58 |  | 0.9 |  | Normal
|  |  |  | SVS5N70MJD2 |  |  | N |  | TO-251J-3L |  | No |  |  | 30 |  | 2~4 | 5 | 58 |  | 0.9 |  | Normal
|  |  |  | SVS5N70FD2 |  |  | N |  | TO-220F-3L |  | No |  |  | 30 |  | 2~4 | 5 | 58 |  | 0.9 |  | Normal
|  |  |  | SVS7N70F |  |  | N |  | TO-252-2L |  | No |  |  | 30 |  | 2~4 | 7 | 33 |  | 0.6 |  | Deleted
|  |  |  | SVS7N70D |  |  | N |  | TO-252-2L |  | No |  |  | 30 |  | 2~4 | 7 | 73 |  | 0.6 |  | Deleted
|  |  |  | SVS7N70DD2 |  |  | N |  | TO-252-2L |  | No |  |  | 30 |  | 2~4 | 7 | 125 |  | 0.6 |  | new added
|  |  | 800 | SVS6N80D |  |  | N |  | TO-252-2L |  | No |  |  | 30 |  | 2~4 | 6 | 82 |  | 0.95 |  | Normal
|  |  |  | SVS6N80F |  |  | N |  | TO-220F-3L |  | No |  |  | 30 |  | 2~4 | 6 | 33 |  | 0.95 |  | Normal
|  |  |  | SVS6N80MJ |  |  | N |  | TO-251J-3L |  | No |  |  | 30 |  | 2~4 | 6 | 82 |  | 0.95 |  | Normal
|  |  |  | SVS12N80F |  |  | N |  | TO-220F-3L |  | No |  |  | 30 |  | 2~4 | 12 | 40 |  | 0.45 |  | Normal
Digital Audio/Video Product Line | Audio |  | Part No. | Package |  | Popular Application | Operating temperature range (℃) | CD servo | USB | SD/MMC |  | SPDIF | Stereo Audio ADC | Stereo Audio DAC | Video DAC (CDG) | Decoding support (*ITEMS MARKED IF NEED ARE LICENSE NEEDED) |  | Audio Processing | BT protocal | MCU |  | Remark
|  |  | SC9659P | LQFP64-10*10-0.5 |  | CD CLOCK BOOMBOX Home Audio System | -20~85 | Analog+DSP Integrated RF AMP, APC | x | x |  | x | x | 18bit | x | CDDA |  | x | x | Built-in 8bit MCU, RTC, LCD , A/D, UART,spi master,I2C,PWM |  | Normal
|  |  | SC5864A | QFN80-8*8-0.4 |  | auido processor | -40~85 | x | 2.0 highspeed 2.0 fullspeed | Compatible with SD 2.0/MMC 4.0 |  | in/output | 24bit | 24bit | x | X |  | X | x | Built-in Cortex M0 ,RTC, A/D, UART,spi master,I2C,PWM |  | Normal
|  |  | SQ96A89 | LQFP128-14*20-0.5 (SIP 16Mbit SDRAM) |  | Car Audio system | -40~85 | Analog+DSP Integrated RF AMP, APC | 2.0 Fullspeed OTG | Compatible with SD 2.0/MMC 4.0 |  | output | 16bit | 18bit | x | CDDA\OGG\FLAC MP3*\WMA*\AAC*\APE* |  | EQ and other post audio process | x | Built-in 8bit MCU, RTC, LCD , A/D, UART,spi master,I2C,PWM |  | Normal
|  |  | SQ96B89 | LQFP128-14*20-0.5 (SIP 32Mbit SDRAM) |  | Car Audio system | -40~85 | Analog+DSP Intergated RF AMP, APC | 2.0 Fullspeed OTG | Compatible with SD 2.0/MMC 4.0 |  | output | 16bit | 18bit | x | CDDA\OGG\FLAC MP3*\WMA*\AAC*\APE* |  | EQ and other post audio process | Support A2DP、 HFP/AVRCP | Built-in 8bit MCU, RTC, LCD , A/D, UART,spi master,I2C,PWM |  | Normal
|  |  | SQ96A82 | LQFP64-10*10-0.5 (SIP 16Mbit SDRAM) |  | Car Audio system | -40~85 | x | 2.0 Fullspeed OTG | Compatible with SD 2.0/MMC 4.0 |  | output | 16bit | 18bit | x | OGG\FLAC MP3*\WMA*\AAC*\APE* |  | EQ and other post audio process | X | Built-in 8bit MCU,RTC, A/D, UART,spi master,I2C,PWM |  | Normal
|  |  | SQ96B82 | LQFP64-10*10-0.5 (SIP 16Mbit SDRAM) |  | Car Audio system | -40~85 | x | 2.0 Fullspeed OTG | Compatible with SD 2.0/MMC 4.0 |  | output | 16bit | 18bit | x | OGG\FLAC MP3*\WMA*\AAC*\APE* |  | EQ and other post audio process | Support A2DP、 HFP/AVRCP | Built-in 8bit MCU,RTC, A/D, UART,spi master,I2C,PWM |  | Normal
|  |  | SQ96A86S | LQFP100-14*14-0.5 (SIP 16Mbit SDRAM) |  | Car Audio system | -40~85 | x | 2.0 Fullspeed + 2.0 Highspeed | Compatible with SD 2.0/MMC 4.0 |  | in/output | 24bit | 24bit | x | OGG\FLAC MP3*\WMA*\AAC*\APE* |  | EQ and other post audio process | X | Built-in Cortex M0 ,RTC, A/D, UART,spi master,I2C,PWM |  | Normal
|  |  | SQ96B86S | LQFP100-14*14-0.5 (SIP 16Mbit SDRAM) |  | Car Audio system | -40~85 | x | 2.0 Fullspeed + 2.0 Highspeed | Compatible with SD 2.0/MMC 4.0 |  | in/output | 24bit | 24bit | x | OGG\FLAC MP3*\WMA*\AAC*\APE* |  | EQ and other post audio process | Support A2DP、 HFP/AVRCP | Built-in Cortex M0 ,RTC, A/D, UART,spi master,I2C,PWM |  | Normal